## English BOM
Integrated Circuits
U1 | Z80A DIP | Microprocessor
U2 | CY7C199 Shrink DIP | RAM, 32K
U3 | EPROM 27C256 CERDIP | Operating System Memory, 32K
U4 | EPROM 27C256 CERDIP | Character Generator Memory, 32K
U5 | 74HCT166 DIP | Shift Register
U6 | 74HCT174 DIP | Parallel register
U7 | 74HCT04 DIP | Inverter
U8 | 74HCT32 DIP | OR Gate
U9 | 74LS38 DIP | AND Gate
U10 | 74LS156 DIP | Memory decoder
U11 | 74HCT251 DIP | Keyboard selector
U12 | 74LS156 DIP | Keyboard decoder
U13 | 74HCT123 DIP | Monostable Circuit
U14 | 74HCT00 DIP | AND Gate
U15 | 74HCT93 DIP | Counter / divider
U16 | CD4017 DIP | Counter / divider
U17 | CD4040 DIP | Counter / divider
U18 | 74HCT74 DIP | JK Flip-Flop
U19 | M95M04 SOIC | EEPROM, 512KB, SMD package SO8
Transistors
T1 | BC546 | Or similar, NPN of small power
Diodes
D1-D4 | BAT45 | Or similar, 4 pieces, Schottky diode of small power
D5 | BY550 | Or similar, maximum current 3A or more
Resistors
R18 | 22 Ω | 1 piece, 1/4W Axial
R9 & R15 | 62 Ω | 2 pieces, 1/4W Axial
R10 & R19 | 120 Ω | 2 pieces, 1/4W Axial
R2 & R3 | 330 Ω | 2 pieces, 1/4W Axial
RP | 3.9 KΩ | 20 pieces, 1/4W Axial
R4 & R5 | 47 KΩ | 2 pieces, 1/4W Axial
R1 | 1 MΩ | 1 piece, 1/4W Axial
Capacitors
C1 & C2 | 15 pF | 2 pieces, 2.5mm pitch
C8 x 2? | 100 pF | 2 pieces, 2.5mm pitch
C3 | 2.2 nF | 1 piece, 2.5mm pitch
C4, | 100 nF | 13 pieces, 5mm pitch
C5 & C6 | 10 µF | 2 pieces, electrolytic, 2.5mm pitch
Quartz Crystal
Q1 | 6 MHz | 1 piece, 5mm pitch
Connectors and IC Sockets
| 3 pin header | Male and female, 1 piece each, 2.54mm pitch
| Barrel for charging | Male and female, 1 piece each, 2,1 mm diameter
| RCA for audio or video signal | Female Plug
| 28-pin IC Socket | 2 pieces
Buttons
| Cherry switches | Set of 54 switches + keycaps
| Tactile horizontal (6*6 mm) | For reset, 1 piece
| Tactile vertical (6*6 mm) | For Hard Break, 1 piece
LED
Round 5mm
Cables
| USB A to Barrel connector 2,1 mm | Power supply
| RCA composite video cable | Video signal